## Settings
id | price_fc_group | flag_WH | P_rated_WH | V_tank_WH | Lambda_tank_WH | T_LO_WH | T_UP_WH | T_prev_WH | K_block_day_WH | cmds_nov-mar_WH | cmds_apr-oct_WH | flag_HP | P_rated_HP | V_tank_HP | Lambda_tank_HP | T_prev_HP | K_block_day_HP | K_block_instance_HP | K_min_unblock_HP | K_min_block_HP | T_heating_lim | flag_HP_blocked | flag_EV | brand_EV | model_EV | model_year_EV | commuter_EV | battery_capacity_EV | charging_rate_EV | charging_efficiency_EV | flag_PV
1 | 0 | True | 7 | 500 | 0.0012 | 55 | 60 | 60 | 78 | [] | [] | True | 2.7 | 310 | 0.0012 | 30 | 16 | 8 | 8 | 4 | 15 | False | True | Tesla | Model Y Performance AWD | 2020 | fulltime | 74 | 11 | 0.9 | False
2 | 0 | True | 7 | 400 | 0.0012 | 55 | 60 | 60 | 78 | [] | [] | True | 4 | 415 | 0.0012 | 30 | 16 | 8 | 8 | 4 | 15.1 | False | True | Tesla | Model Y Performance AWD | 2020 | fulltime | 74 | 11 | 0.9 | False
3 | 1 | True | 5 | 500 | 0.0012 | 55 | 60 | 60 | 72 | [] | [] | True | 5 | 495 | 0.0012 | 30 | 16 | 8 | 8 | 4 | 15.2 | False | True | Tesla | Model Y Performance AWD | 2020 | parttime | 74 | 11 | 0.9 | False
4 | 1 | True | 5 | 400 | 0.0012 | 55 | 60 | 60 | 78 | [] | [] | True | 6 | 580 | 0.0012 | 30 | 16 | 8 | 8 | 4 | 15.3 | True | True | Tesla | Model Y Performance AWD | 2020 | non-commuter | 74 | 11 | 0.9 | False
5 | 2 | True | 4 | 300 | 0.0012 | 55 | 60 | 60 | 78 | [] | [] | True | 3 | 335 | 0.0012 | 30 | 16 | 8 | 8 | 4 | 15.4 | True | True | Tesla | Model 3 Standard Range RWD | 2019 | fulltime | 53.6 | 11 | 0.9 | False
6 | 2 | True | 6 | 500 | 0.0012 | 55 | 60 | 60 | 78 | [] | [] | True | 6 | 580 | 0.0012 | 30 | 16 | 8 | 8 | 4 | 15.5 | False | True | Tesla | Model 3 Standard Range RWD | 2019 | fulltime | 53.6 | 11 | 0.9 | False
7 | 3 | True | 7 | 300 | 0.0012 | 55 | 60 | 60 | 78 | [] | [] | True | 4 | 415 | 0.0012 | 30 | 16 | 8 | 8 | 4 | 15.6 | False | True | Tesla | Model 3 Standard Range RWD | 2019 | parttime | 53.6 | 11 | 0.9 | False
8 | 3 | True | 6 | 500 | 0.0012 | 55 | 60 | 60 | 78 | [] | [] | True | 4 | 415 | 0.0012 | 30 | 16 | 8 | 8 | 4 | 15.7 | False | True | Tesla | Model 3 Standard Range RWD | 2019 | non-commuter | 53.6 | 11 | 0.9 | False
9 | 4 | True | 6 | 600 | 0.0012 | 55 | 60 | 60 | 64 | [] | [] | True | 5 | 495 | 0.0012 | 30 | 16 | 8 | 8 | 4 | 15.8 | False | True | FIAT | 500e | 2019 | non-commuter | 24 | 3.7 | 0.9 | False
10 | 4 | True | 4 | 300 | 0.0012 | 55 | 60 | 60 | 78 | [] | [] | True | 5 | 495 | 0.0012 | 30 | 16 | 8 | 8 | 4 | 15.9 | True | True | FIAT | 500e | 2019 | non-commuter | 24 | 3.7 | 0.9 | False

## Descriptions
Type | Parameter | Unit | Description | Note
General | id | - | ID of the simulated household
| price_fc_group | - | Which price forecast group the customer belongs to
Electric water heater | flag_WH | - | Simulate the electric water heater (EWH) for this household?
| P_rated_WH | kW | Rated power of the EWH
| V_tank_WH | l | Domestic hot water (DHW) storage volume
| Lambda_tank_WH | kW/K | Thermal conductivity of the storage tank for the EWH in kW/K, i.e., already considering tank surface area and thickness.
| T_LO_WH | °C | Lower temperature limit; Value: T_UP_WH - 5; Fischer et al. use a hysteresis of 7.5 K (Section 2.1.6); however, with this the EWH did not turn on regularly enough compared to measurements --> changed to 5 K
| T_UP_WH | °C | Upper temperature limit
| T_prev_WH | °C | Initial water temperature
| K_block_day_WH | - | For how many 15-min time steps can the EWH be blocked per 24 h window?
| cmds_nov-mar_WH | - | EWH ripple control commands for November - March; Format: list of tuples specifiying the start and end times of the unblocked periods; unblocked periods over midnight must be specified as two separate periods, e.g., [('22:00', '23:59'), ('00:00', '04:00')] if the EWH is allowed to run from 10 pm to 4 am
| cmds_apr-oct_WH | - | EWH ripple control commands for April - October; Format: see cmds_nov-mar_WH
Heat pump | flag_HP | - | Simulate the heat pump (HP) for this household?
| P_rated_HP | kW | Rated electric power of the HP
| V_tank_HP | l | Space heating (SH) storage volume
| Lambda_tank_HP | kW/K | Thermal conductivity of the storage tank for the HP in kW/K, i.e., already considering tank surface area and thickness.
| T_prev_HP | °C | Initial water temperature
| K_block_day_HP | - | Maximum number of blocked time steps in each 24-h window.
| K_block_instance_HP | - | Maximum number of consecutive blocked time steps.
| K_min_unblock_HP | - | Minimum number of consecutive unblocked time steps.
| K_min_block_HP | - | Minimum number of consecutive blocked time steps.
| T_heating_lim | °C | If the average of the ambient temperature in the next n_days_heat_lim days (default in _get_heat_sys_act is 3) is above the specified value, the heating system is assumed to be deactivated
| flag_HP_blocked | - | Is the heat pump blocked between 11 am and noon? Only relevant for ripple control
Electric vehicle | flag_EV | - | Simulate the electric vehicle (EV) for this household?
| id | - | ID of the simulated EV
| price_fc_group | - | Which price forecast group the customer belongs to
| brand | - | EV brand | only relevant for emobpy simulation
| model | - | EV model | only relevant for emobpy simulation
| model_year | - | Year of the model | only relevant for emobpy simulation
| commuter | - | Whether the customer commutes to work or not; options: fulltime, parttime, non-commuter; impacts the probability of departure time and destination (DepartureDestinationTrip_...csv), as well as the rule set (rules.yml) | only relevant for emobpy simulation
| battery_capacity | kWh | EV battery capacity
| charging_rate | kW | Charging power at home
| charging_efficiency | - | Charging efficiency
PV | flag_PV | - | Consider houselhold's PV power?